## Material
Riscduino Components Tracking
Id | Designator | Footprint | Quantity | Designation | Quantity | Supplier and ref | Column1 | _1
1 | J8,J6,J7,J3 | PinHeader_1x01_P2.54mm_Vertical(Male) | 4 | Conn_01x01 | 40x 10
2 | JP1,JP2 | PinHeader_1x02_P2.54mm_Vertical(Male) | 2 | Jumper_2
3 | TP1 | PinHeader_1x01_P2.54mm_Vertical(Male) | 1 | TestPoint
7 | J4 | PinHeader_2x04_P2.54mm_Vertical(Male) | 1 | Conn_02x04_Odd_Even
8 | J5 | PinHeader_2x03_P2.54mm_Vertical(Male) | 1 | ISP
4 | J1,J9 | PinHeader_1x08_P2.54mm_Vertical (Female) | 2 | Conn_01x08_Pin | 40 x 10
5 | J2 | PinHeader_1x06_P2.54mm_Vertical (Female) | 1 | Conn_01x06_Pin (Female)
6 | J11 | PinHeader_1x10_P2.54mm_Vertical (Female) | 1 | Conn_01x10_Pin
9 | J10 | USB_Micro-B_Molex-105017-0001 | 1 | USB_B_Micro | 13
10 | R13,R17,R9,R10,R11,R8,R32 | R_0603_1608Metric_Pad0.98x0.95mm_HandSolder | 7 | 0E | 200
11 | R2,R1,R4,R5,R7,R3,R6,R25,R26,R27,R28,R29,R30,R31,R22 | R_0603_1608Metric_Pad0.98x0.95mm_HandSolder | 15 | 10K | 200
12 | R16,R15,R14,R23,R20,R21,R24 | R_0603_1608Metric_Pad0.98x0.95mm_HandSolder | 7 | 470 Ohm | 200
13 | C3,C21,C18,C16,C26,C23,C24,C25 C10,C6,C19,C5,C8,C12,C2,C13,C7,C11,C9,C4,C1 | C_0603_1608Metric_Pad1.08x0.95mm_HandSolder | 21 | 0.1uF | 200
14 | C14,C22 | C_0805_2012Metric_Pad1.18x1.45mm_HandSolder | 2 | 22uF | 100
15 | C17,C20 | C_0805_2012Metric_Pad1.18x1.45mm_HandSolder | 2 | 10uF | 100
16 | D4 | LED_0805_2012Metric_Pad1.15x1.40mm_HandSolder | 1 | RED LED | 100
17 | D2,D1,D3,D5 | LED_0805_2012Metric_Pad1.15x1.40mm_HandSolder | 4 | GREEN LED | 100
18 | D6 | LED_0805_2012Metric_Pad1.15x1.40mm_HandSolder | 1 | BLUE LED | 100
19 | U3,U2 | SOIC-8_5.23x5.23mm_P1.27mm | 2 | W25Q32JVSS (SPI FLASH) | 50
20 | U7 | SOT-223-3_TabPin2 | 1 | LM1117S-ADJ (Adjustable Regulator) | 25
21 | U8 | SOIC-16_3.9x9.9mm_P1.27mm | 1 | CH340C (USB2UART IC) | 10
22 | U1 | SOIC-8-1EP_3.9x4.9mm_P1.27mm_EP2.29x3mm | 1 | MAX1232ESA+T ( Power Supervisory) | -
23 | U6 | SOT-223-3_TabPin2 | 1 | LM1117MP-3.3 (3.3 V Regulator) | 25
24 | U4 | DIP-8_W7.62mm_LongPads | 1 | 23LC1024-I/P (SPI SRAM) | 10
25 | U5 | RISCDUINO_QFN-64-1EP_9x9mm_P0.5mm_EP7.65x7.65mm_NEW | 1 | Riscduino | 40
26 | SW1 | SW_SPST_EVPBF_TS4550TP | 1 | 4Pin Round Button SPST Straight Tactile Switch SMD - TS4550TP | 15
27 | X1 | Crystal_SMD_Abracon_ABM8G-4Pin_3.2x2.5mm | 1 | ASE-10.000MHZ-LC-T | 15
28 | RV1 | Potentiometer_Bourns_3296W_Vertical | 1 | 500 Ohm Trim Pot | 15
Don't Mount
1 | R12,R18,R19 | R_0603_1608Metric_Pad0.98x0.95mm_HandSolder | 3 | DNI
2 | C15 | SW_SPST_CK_KXT3 | 1 | 10uF (DNI)
29 |  | MicroMod DIY Carrier Kit |  |  | 5
Additional Componets
30 |  | R_0603_1608Metric_Pad0.98x0.95mm_HandSolder |  | 220 ohm | 200
31 |  | R_0603_1608Metric_Pad0.98x0.95mm_HandSolder |  | 330 ohm | 200

## Riscduino_Uno
Id | Designator | Footprint | Quantity | Designation | Sent | Supplier and ref | Column1 | _1
1 | J8,J6,J7,J3 | PinHeader_1x01_P2.54mm_Vertical(Male) | 4 | Conn_01x01
2 | JP1,JP2 | PinHeader_1x02_P2.54mm_Vertical(Male) | 2 | Jumper_2
3 | J1,J9 | PinHeader_1x08_P2.54mm_Vertical (Female) | 2 | Conn_01x08_Pin
4 | J2 | PinHeader_1x06_P2.54mm_Vertical (Female) | 1 | Conn_01x06_Pin (Female)
5 | J11 | PinHeader_1x10_P2.54mm_Vertical (Female) | 1 | Conn_01x10_Pin
6 | J4 | PinHeader_2x04_P2.54mm_Vertical(Male) | 1 | Conn_02x04_Odd_Even
7 | J10 | USB_Micro-B_Molex-105017-0001 | 1 | USB_B_Micro
8 | TP1 | PinHeader_1x01_P2.54mm_Vertical | 1 | TestPoint
9 | J5 | PinHeader_2x03_P2.54mm_Vertical | 1 | ISP
10 | R13,R17,R9,R10,R11,R8,R32 | R_0603_1608Metric_Pad0.98x0.95mm_HandSolder | 7 | 0E (Do Short using Single stand wire)
11 | R2,R1,R4,R5,R7,R3,R6,R25,R26,R27,R28,R29,R30,R31,R22 | R_0603_1608Metric_Pad0.98x0.95mm_HandSolder | 15 | 10K
12 | R12,R18,R19 | R_0603_1608Metric_Pad0.98x0.95mm_HandSolder | 3 | DNI
13 | R16,R15,R14,R23,R20,R21,R24 | R_0603_1608Metric_Pad0.98x0.95mm_HandSolder | 7 | 470 Ohm
14 | C3,C21,C18,C16,C26,C23,C24,C25 C10,C6,C19,C5,C8,C12,C2,C13,C7,C11,C9,C4,C1 | C_0603_1608Metric_Pad1.08x0.95mm_HandSolder | 21 | 0.1uF
15 | C14,C22 | C_0805_2012Metric_Pad1.18x1.45mm_HandSolder | 2 | 22uF
16 | C15 | SW_SPST_CK_KXT3 | 1 | 10uF (DNI)
17 | C17,C20 | C_0805_2012Metric_Pad1.18x1.45mm_HandSolder | 2 | 10uF | 100
22 | D4 | LED_0805_2012Metric_Pad1.15x1.40mm_HandSolder | 1 | RED LED | 100
23 | D2,D1,D3,D5 | LED_0805_2012Metric_Pad1.15x1.40mm_HandSolder | 4 | GREEN LED | 100
24 | D6 | LED_0805_2012Metric_Pad1.15x1.40mm_HandSolder | 1 | BLUE LED
18 | U3,U2 | SOIC-8_5.23x5.23mm_P1.27mm | 2 | W25Q32JVSS
19 | U7 | SOT-223-3_TabPin2 | 1 | LM1117S-ADJ | 25
20 | U8 | SOIC-16_3.9x9.9mm_P1.27mm | 1 | CH340C | 10
21 | U1 | SOIC-8-1EP_3.9x4.9mm_P1.27mm_EP2.29x3mm | 1 | MAX1232ESA+T
30 | U6 | SOT-223-3_TabPin2 | 1 | LM1117MP-3.3
25 | U4 | DIP-8_W7.62mm_LongPads | 1 | 23LC1024-I/P
26 | U5 | RISCDUINO_QFN-64-1EP_9x9mm_P0.5mm_EP7.65x7.65mm_NEW | 1 | Riscduino
27 | SW1 | SW_SPST_EVPBF_TS4550TP | 1 | 4Pin Round Button SPST Straight Tactile Switch SMD - TS4550TP
28 | X1 | Crystal_SMD_Abracon_ABM8G-4Pin_3.2x2.5mm | 1 | ASE-10.000MHZ-LC-T | 15
29 | RV1 | Potentiometer_Bourns_3296W_Vertical | 1 | 500 Ohm Trim Pot