## Riscduino_Debug
Riscduino Debug Rev 1.0 BOM
Id | Designator | Footprint | Quantity | Designation | Supplier and ref | Column1 | _1
1 | J7,J8,J6,J3 | PinHeader_1x01_P2.54mm_Vertical | 4 | Conn_01x01
2 | JP1,JP2 | PinHeader_1x02_P2.54mm_Vertical | 2 | Jumper_2
3 | J2,J9 | PinHeader_1x08_P2.54mm_Vertical | 2 | Conn_01x08_Pin
4 | J11 | PinHeader_1x10_P2.54mm_Vertical | 1 | Conn_01x10_Pin
5 | J1 | PinHeader_1x06_P2.54mm_Vertical | 1 | Conn_01x06_Pin
6 | TP1 | PinHeader_1x01_P2.54mm_Vertical | 1 | TestPoint
7 | J4 | PinHeader_2x04_P2.54mm_Vertical | 1 | Conn_02x04_Odd_Even
8 | J10 | USB_Micro-B_Molex-105017-0001 | 1 | USB_B_Micro
9 | J5 | PinHeader_2x03_P2.54mm_Vertical | 1 | ISP
10 | R2,R1,R5,R6,R3,R4,R7,R25,R26,R27,R28,R29,R30,R31,R19 | R_0603_1608Metric_Pad0.98x0.95mm_HandSolder | 15 | 10K
2 | R12,R13,R11,R20,R17,R18,R21 | R_0603_1608Metric_Pad0.98x0.95mm_HandSolder | 7 | 470 Ohm
3 | R14,R9,R10,R32, R23,R24,R22 | R_0603_1608Metric_Pad0.98x0.95mm_HandSolder | 7 | 0E
4 | C3,C14,C8,C1,C13,C9,C18,C16,C17 C11,C4,C5,C2 | C_0603_1608Metric_Pad1.08x0.95mm_HandSolder | 13 | 0.1uF
5 | C10,C15 | C_0805_2012Metric_Pad1.18x1.45mm_HandSolder | 2 | 22uF
6 | C7,C12 | C_0805_2012Metric_Pad1.18x1.45mm_HandSolder | 2 | 10uF
7 | D3 | LED_0805_2012Metric_Pad1.15x1.40mm_HandSolder | 1 | RED LED
8 | D1,D2,D4,D5 | LED_0805_2012Metric_Pad1.15x1.40mm_HandSolder | 4 | GREEN LED
9 | D6 | LED_0805_2012Metric_Pad1.15x1.40mm_HandSolder | 1 | BLUE LED
10 | U7 | SOT-223-3_TabPin2 | 1 | LM1117MP-3.3
11 | U2,U4 | SOIC-8_5.23x5.23mm_P1.27mm | 2 | W25Q32JVSS
12 | U6 | SOT-223-3_TabPin2 | 1 | LM1117S-ADJ
13 | U8 | SOIC-16_3.9x9.9mm_P1.27mm | 1 | CH340C
14 | U1 | SOIC-8-1EP_3.9x4.9mm_P1.27mm_EP2.29x3mm | 1 | MAX1232ESA+T
15 | U3 | DIP-8_W7.62mm_LongPads | 1 | 23LC1024-I/P
16 | U5 | M.2-CONNECTOR-E | 1 | caravel-M.2-card
17 | SW1 | SW_SPST_EVPBF_TS4550TP | 1 | 4Pin Round Button SPST Straight Tactile Switch SMD - TS4550TP
18 | X1 | Crystal_SMD_Abracon_ABM8G-4Pin_3.2x2.5mm | 1 | ASE-10.000MHZ-LC-T
19 | RV1 | Potentiometer_Bourns_3296W_Vertical | 1 | 500 Ohm Trim Pot
Below componets are not used
1 | R8,R15,R16 | R_0603_1608Metric_Pad0.98x0.95mm_HandSolder | 3 | DNI | No Mounting
2 | H5,H4,H2,H1 | MountingHole_3.2mm_M3 | 4 | MountingHole | No Mounting
3 | C6 | SW_SPST_CK_KXT3 | 1 | 10uF | No Mounting
4 | H3 | MicroMod-Standoff | 1 | MICROMOD-Standoff | This mounting part of U5 Connector