## Material
Riscduino Components Tracking
Id | Designator | Footprint | Quantity | Designation | Quantity | Supplier and ref | Column1 | _1 | Vendor |  | Code/Sku | Link
1 | J8,J6,J7,J3 | PinHeader_1x01_P2.54mm_Vertical(Male) | 4 | Conn_01x01 | 40x 10 |  |  |  | evelta | 4.03 | 083-BS-M-1X40-254-S | berg-strip-i-type-male
2 | JP1,JP2 | PinHeader_1x02_P2.54mm_Vertical(Male) | 2 | Jumper_2
3 | TP1 | PinHeader_1x01_P2.54mm_Vertical(Male) | 1 | TestPoint
7 | J4 | PinHeader_2x04_P2.54mm_Vertical(Male) | 1 | Conn_02x04_Odd_Even
8 | J5 | PinHeader_2x03_P2.54mm_Vertical(Male) | 1 | ISP
4 | J1,J9 | PinHeader_1x08_P2.54mm_Vertical (Female) | 2 | Conn_01x08_Pin | 40 x 10 |  |  |  | electronicscomp | Rs.19.00 | EC-6391/85366990 | 2x40 1.27mm Pitch Pin Female Double Row Header Berg Strip
5 | J2 | PinHeader_1x06_P2.54mm_Vertical (Female) | 1 | Conn_01x06_Pin (Female)
6 | J11 | PinHeader_1x10_P2.54mm_Vertical (Female) | 1 | Conn_01x10_Pin
9 | J10 | USB_Micro-B_Molex-105017-0001 | 1 | USB_B_Micro | 13 |  |  |  | evelta | 7.78 | 345-U254-051T-4BH83-S1S | female-micro-b-usb-connector
10 | R13,R17,R9,R10,R11,R8,R32 | R_0603_1608Metric_Pad0.98x0.95mm_HandSolder | 7 | 0E | 200
11 | R2,R1,R4,R5,R7,R3,R6,R25,R26,R27,R28,R29,R30,R31,R22 | R_0603_1608Metric_Pad0.98x0.95mm_HandSolder | 15 | 10K | 200 |  |  |  | evelta | 0.32 | 039-RC0603FR-0710KL | 10k-1-100mw-0603
12 | R16,R15,R14,R23,R20,R21,R24 | R_0603_1608Metric_Pad0.98x0.95mm_HandSolder | 7 | 470 Ohm | 200 |  |  |  | robu.in | 45 | 573876 | 470-ohm-1-4w-0603
13 | C3,C21,C18,C16,C26,C23,C24,C25 C10,C6,C19,C5,C8,C12,C2,C13,C7,C11,C9,C4,C1 | C_0603_1608Metric_Pad1.08x0.95mm_HandSolder | 21 | 0.1uF | 200 |  |  |  | evelta | 0.76 | 153-W25Q32JVSSIQ | 100-nf-50v-0603
14 | C14,C22 | C_0805_2012Metric_Pad1.18x1.45mm_HandSolder | 2 | 22uF | 100 |  |  |  | evelta | 4 | 110-CL21A226MQQNNNE | 22-uf-6-3v-0805
15 | C17,C20 | C_0805_2012Metric_Pad1.18x1.45mm_HandSolder | 2 | 10uF | 100 |  |  |  | evelta | 7.14 | 110-CL21A106KBYQNNE | 10uf-50v
16 | D4 | LED_0805_2012Metric_Pad1.15x1.40mm_HandSolder | 1 | RED LED | 100 |  |  |  | evelta | 1.84 | 083-RD-LED-0805 | red-led
17 | D2,D1,D3,D5 | LED_0805_2012Metric_Pad1.15x1.40mm_HandSolder | 4 | GREEN LED | 100 |  |  |  | evelta | 4.03 | 083-GN-LED-0805 | green-led
18 | D6 | LED_0805_2012Metric_Pad1.15x1.40mm_HandSolder | 1 | BLUE LED | 100 |  |  |  | evelta | 1.69 | 083-BE-LED-0805 | blue-led
19 | U3,U2 | SOIC-8_5.23x5.23mm_P1.27mm | 2 | W25Q32JVSS (SPI FLASH) | 50 |  |  |  | evelta | 28.8 | 153-W25Q32JVSSIQ | w25q32jvssiq
20 | U7 | SOT-223-3_TabPin2 | 1 | LM1117S-ADJ (Adjustable Regulator) | 25 |  |  |  | evelta | 13.44 | 052-LM1117S-ADJ | lm1117s-adj-htc-adjustable
reg |  |  |  |  | 25 |  |  |  | inkocean.in | 21 | CJ0109170855 | LM1117IMPX-ADJ N03A
21 | U8 | SOIC-16_3.9x9.9mm_P1.27mm | 1 | CH340C (USB2UART IC) | 10 |  |  |  | electronicscomp | Rs.64.00 | EC-17358/85423100 | ch340c-smd-sop-16-package | S
22 | U1 | SOIC-8-1EP_3.9x4.9mm_P1.27mm_EP2.29x3mm | 1 | MAX1232ESA+T ( Power Supervisory) | 25 |  |  |  | inkocean.in | 30 | CJ0109155354 | monitor-ic-max1232esa-sop8
23 | U6 | SOT-223-3_TabPin2 | 1 | LM1117MP-3.3 (3.3 V Regulator) | 25 |  |  |  | evelta | 11.7 | 052-LM1117GS-3.3 | lm1117s-3-3-htc-3-3v
[5 empty] | 25 |  |  |  | inkocean.in | 21 | CJ0109170855 | ns-lm1117-3-3-lm1117impx-3-3v
24 | U4 | DIP-8_W7.62mm_LongPads | 1 | 23LC1024-I/P (SPI SRAM) | 10 |  |  |  | tanotis.com | 355.5 | 9781102352 | MICROCHIP SRAM, 1 MB, 128K x 8bit | S
25 | U5 | RISCDUINO_QFN-64-1EP_9x9mm_P0.5mm_EP7.65x7.65mm_NEW | 1 | Riscduino | 40
26 | SW1 | SW_SPST_EVPBF_TS4550TP | 1 | 4Pin Round Button SPST Straight Tactile Switch SMD - TS4550TP | 100 |  |  |  | evelta | 1.68 | 336-TS4550TP | 4pin-round-button-spst
27 | X1 | Crystal_SMD_Abracon_ABM8G-4Pin_3.2x2.5mm | 1 | ASE-10.000MHZ-LC-T | 15 |  |  |  | iodparts.in | 117.85 |  | ase-10-000mhz-lc-t | S
28 | RV1 | Potentiometer_Bourns_3296W_Vertical | 1 | 500 Ohm Trim Pot | 15 |  |  |  | evelta | 6.25 | 184-3296W-1-501LF | 500r-0-5w-10-multiturn-trimpot | S
Don't Mount
1 | R12,R18,R19 | R_0603_1608Metric_Pad0.98x0.95mm_HandSolder | 3 | DNI
2 | C15 | SW_SPST_CK_KXT3 | 1 | 10uF (DNI)
29 |  | MicroMod DIY Carrier Kit |  |  | 5 |  |  |  | tanotis.com | 665 | 6615389077589/KIT-16549 | MicroMod DIY Carrier Kit
Additional Componets
30 |  | R_0603_1608Metric_Pad0.98x0.95mm_HandSolder |  | 220 ohm | 200 |  |  |  | robu.in | ₹ 49.00 | 573740 | 220-ohm-chip-resistor-1-4w-0603
31 |  | R_0603_1608Metric_Pad0.98x0.95mm_HandSolder |  | 330 ohm | 200 |  |  |  | robu.in | ₹ 49.00 | 573821 | 330-ohm-1-4w-0603
32 |  | 1uF 16V 10% X5R 0603 MLCC Multilayer Ceramic Capacitor |  |  | 100 |  |  |  | evelta | 0.8 | 110-CL10A105KO8NNNC | 1uf-16v
33 |  | 4.7uF 16V 10% X5R 0603 MLCC Multilayer Ceramic Capacitor |  |  | 100 |  |  |  | evelta | 1.6 | 110-CL10A475KO8NNNC | 4-7uf-16v
34 |  | LM1117S-1.8V - 1.8V 1A Fixed Output LDO Linear Voltage Regulator 3-Pin SOT-223 |  |  | 50 |  |  |  | evelta | 13.44 | 052-LM1117S-1.8V | lm1117s-1-8v
35 |  | 1x20 2.54mm Pitch (Right Angle) Female Header Berg Strip |  |  | 4 |  |  |  | electronicscomp | Rs.19.00 | EC-6408/85366990 | 1x20-2.54mm-pitch-right-angle-female-header-berg-strip
36 |  | 1x40 2.54mm Pitch Female Berg Strip Header (Right Angle) |  |  | 4 |  |  |  | electronicscomp | Rs.23.00 | EC-6405/85366990 | 1x40-2.54mm-pitch-female-berg-strip-header-right-angle
37 |  | 1x20 2.54mm Pitch (Right Angle) Male Header Berg Strip |  |  | 6 |  |  |  | electronicscomp | Rs.15.00 | EC-6409/85366990 | 1x20-2.54mm-pitch-right-angle-male-header-berg-strip
38 |  | 2x40 1.27mm Pitch Pin Female Double Row Header Berg Strip |  |  | 2 |  |  |  | electronicscomp | Rs.59.00 | EC-6391/85366990 | 2x40-1.27mm-pitch-pin-female-double-row-header-berg-strip
39 |  | 1x40 Pin 2.54mm Pitch Male Berg Strip - Break Away Header - Straight |  |  | 10 |  |  |  | electronicscomp | Rs.9.00 | EC-0183/85369090 | 1x40 Pin 2.54mm Pitch Male Berg Strip
40 |  | 24LC256-I/P 24C256 |  |  | 5 |  |  |  | robu.in | ₹ 55.00 | 1089239 | 24LC256-I/P 24C256 256K
41 |  | 24LC512-I/SN |  |  | 20 |  |  |  | iodparts.in | 133.97 |  | 24lc512-i-sn
42 |  | Integrated Silicon Solution (ISSI) IS62WV2568BLL-55HLI Sram 2 Mbit 256K x 8bit 2.5V to 3.6V |  |  | 4 |  |  |  | tanotis.com | 334.65 | 1359619915861 | IS62WV2568BLL-55HLI
43 |  | LM1117IMPX-1.8 SOT223 package |  |  | 25 |  |  |  | inkocean.in | 26 | CJ0109162514 | lm1117impx-1-8-sot223
44 |  | CP2102 CP2102-GMR QFN28 USB serial converter chip |  |  | 5 |  |  |  | inkocean.in | 139 | CJ0109172849 | cp2102-cp2102-gmr-qfn28
45 |  | DS1232LPS DS1232L SOP-8 rmal monitoring chip |  |  | 100 |  |  |  | inkocean.in | 16 | CJ0109164039 | ds1232lps-ds1232l